## PIN
| GPIO | SERIAL | TIMER | PWM | ADC | SPI | I2C | SPEC
40 | P0.0 | TXD1 | [6 empty] | ADC_I | X | TXD
39 | P0.1 | RXD1 | [6 empty] | ADC_U | X | RXD
38 | P0.2 | TXD | [6 empty] | ENC_A | X | ENC_A
37 | P0.3 | RXD | [6 empty] | ENC_B | X | ENC_B
35 | P0.4 |  |  |  |  | SPISS1 |  |  | MODE_RPM | X | TFT_CS
34 | P0.5 |  |  |  |  | MOSI_1 |  |  | MODE_AUTO | X | TFT_MOSI
33 | P0.6 |  |  |  |  | MISO_1 |  |  | CAL | X | TFT_MISO
32 | P0.7 |  |  |  |  | SPICLK1 |  |  |  |  | TFT_SCK
43 | P1.0 |  | T2 |  | AIN0 |  |  |  | TFT_DC | X | ADC_I
44 | P1.1 |  | T3 |  | AIN1 |  |  |  | TFT_RST | X | ADC_U
45 | P1.2 | RXD1 |  |  | AIN2 |  |  |  | RXD | X | SPINDLE_SPEED
46 | P1.3 | TXD1 |  |  | AIN3 |  |  |  | TXD | X |  | 1Wire/Analog
47 | P1.4 |  |  |  | AIN4 | SPISS0 |  |  | TFT_CS | X |  | EXT_SPI Analog
1 | P1.5 |  |  |  | AIN5 | MOSI_0 |  |  | TFT_MOSI | X
2 | P1.6 |  |  |  | AIN6 | MISO_0 |  |  | TFT_MISO | X
3 | P1.7 |  |  |  | AIN7 | SPICLK0 |  |  | TFT_SCK | X
19 | P2.0 |  |  | PWM0 |  |  |  |  | PWM_0 | X | TFT_DC
20 | P2.1 |  |  | PWM1 |  |  |  |  | PWM_1 | X | TFT_RST
21 | P2.2 |  |  | PWM2 |  |  |  |  | SPINDLE_SPEED | X |  | PWM
22 | P2.3 |  |  | PWM3 |  |  |  |  | SPINDLE_SWITCH | X
23 | P2.4 |  |  | PWM4 |  |  | SCL1 |  |  |  | CAL
25 | P2.5 |  |  | PWM5 |  |  | SDA1 |  |  |  | SPINDLE_SWITCH
26 | P2.6 |  |  | PWM6 | [6 empty] | PWM_0
27 | P2.7 |  |  | PWM7 | [6 empty] | PWM_1
5 | P3.0 | RXD | [9 empty] | 8 Bit Parallel
7 | P3.1 | TXD
8 | P3.2 |  | T0EX
9 | P3.3 |  | T1EX
10 | P3.4 | [5 empty] | SDA0
11 | P3.5 | [5 empty] | SCL0
13 | P3.6
14 | P3.7
24 | P4.0 |  | T2EX | PWM0 |  |  |  |  | RPM_IN | X | RPM_IN
36 | P4.1 |  | T3EX | PWM1 | [6 empty] | SPINDLE_SPEED
48 | P4.2 |  |  | PWM2 | [6 empty] | MODE_RPM
12 | P4.3 |  |  | PWM3 | [6 empty] | MODE_AUTO
28 | P4.4 | [5 empty] | SCL1 |  | I2C_SCL | X | I2C_SCL
29 | P4.5 | [5 empty] | SDA1 |  | I2C_SDA | X | I2C_SDA
30 | P4.6 | [6 empty] | ICE_CLK
31 | P4.7 | [6 empty] | ICE_DAT

## Blocks
SPI0 | TFT | EXT/SD Card
SPI1 |  | TFT
PWM0 | SPINDLE_PWM_0
PWM1 | SPINDLE_PWM_1 | SPINDLE_SPEED
PWM2 | Test | Ext PWM
PWM3 | Display | Ext PWM
PWM4 |  | Display
PWM5
PWM6 |  | SPINDLE_PWM_0
PWM7 |  | SPINDLE_PWM_1
TMR0
TMR1
TMR2 | RPM_IN | RPM_IN
TMR3 |  | SPINDLE_SPEED
Note on D5: Gömöri Zoltán: Control from the Machine Controller Software
Note on D15: Gömöri Zoltán: Control from the Machine Controller Software